## Risk Assessment Tool
Date: | [5 empty] | PI Name:
Task: | [5 empty] | Person Completing:
Location:
Laboratory Risk Assessment Tool
This Risk Assessment tool assists in: *IDENTIFYING the hazards of the task *ASSESSING the risk of exposure to the hazard *IDENTIFYING CONTROLS for the hazards Complete this for any new laboratory processes when extremely hazardous materials or operations are used or desired or there is a significant change to an experiment. Instructions - Review the list and identify the hazards involved in the process or experiment. The hazards are listed under the "Laboratory Hazards" column. Compare each hazard to the list of criteria and choose the appropriate rating. Determine the types of controls (Engineering, Administrative, and/or PPE) that will be used. The tool will calculate a Risk Priority Number (RPN). The RPN can range from 0 to 9 with 9 representing the highest risk. When complete with Ranking Chart - Review the Controls Matrix to determine if additional controls and/or approvals are required The risk assessment should be available (paper or electronic) for personnel who will be working on the task.
Laboratory Experiment Risk Ranking
Hazards |  |  | Controls | [5 empty] | Risk Priority Number (RPN) | Controls Matrix
Laboratory Hazards | Severity of Hazard | Specify Hazard | Engineering Controls (-1.5) | Specify Engineering Controls | Administrative Controls (-1) | Specify Administrative Controls | PPE (-0.5) | Specify PPE Controls |  | Ranking | RPN | Controls
Flammability | N/A |  | N/A |  | N/A |  | N/A |  | N/A | Low | <4 | No Additional Controls Required | 0 | 0 | 0 | 0 | 0 | 0 | 0
Toxicity | N/A |  | N/A |  | N/A |  | N/A |  | N/A | Medium | 4 - 5.5 | PI Approval PPE Assessment Standard Operating Procedure (SOP) Training | 0 | 0 | 0 | 0 | 0 | 0 | 0
Corrosivity | N/A |  | N/A |  | N/A |  | N/A |  | N/A | High | >5.5 | All of Controls Listed for Medium Ranking Job Safety Analysis Safety Coordinator or Oversight Committee Approval | 0 | 0 | 0 | 0 | 0 | 0 | 0
Reactivity | N/A |  | N/A |  | N/A |  | N/A |  | N/A |  |  |  | 0 | 0 | 0 | 0 | 0 | 0 | 0
Gases | N/A |  | N/A |  | N/A |  | N/A |  | N/A
Pressure or Pressure Reactions (Gas only) | N/A |  | N/A |  | N/A |  | N/A |  | N/A |  |  |  | 0 | 0 | 0 | 0 | 0 | 0 | 0
Explosive | N/A |  | N/A |  | N/A |  | N/A |  | N/A |  |  |  | 0 | 0 | 0 | 0 | 0 | 0 | 0
Equipment | N/A |  | N/A |  | N/A |  | N/A |  | N/A |  |  |  | 0 | 0 | 0 | 0 | 0 | 0 | 0
Live Electrical | N/A |  | N/A |  | N/A |  | N/A |  | N/A |  |  |  | 0 | 0 | 0 | 0 | 0 | 0 | 0
Temp of Working Environment | N/A |  | N/A |  | N/A |  | N/A |  | N/A |  |  |  | 0 | 0 | 0 | 0 | 0 | 0 | 0
Thermal Contact | N/A |  | N/A |  | N/A |  | N/A |  | N/A |  |  |  | 0 | 0 | 0 | 0 | 0 | 0 | 0
Note on B10: 3 - <0 .5L (Class II/III) FP >73F and BP>100F 5 - 0.5L - 1 L Class I B FP< 73 and BP >100F 5 - 0.5L - 1 L Class I C >73 FP <100F 7 - <500 ml Class I A, FP< 73F and BP <100F 7 - Class III if heated over FP 9 - >500ml Class I A FP< 73F and BP <100F 9 - Class I, II if heated over FP 9 - >1L Class I B FP< 73 and BP >100F 9 - > 2L Class I C >73 FP <100F
Note on D10: Hood, Glove Box, Blast Shield, Biosafety Cabinet, etc.
Note on F10: Written SOPS Training
Note on H10: Eye Protection (Specify type) Gloves (Specify type) Lab Coat (Flame Retardant or standard) Other (Apron, Respirator, etc.)
Note on B11: 3 - Irritant 5 - Carcinogen 5 - Sensitizers 7 - Reproductive Hazards 7 -Poison Inhalation Hazard (pesticides, chlorine gas, CO, CO2, etc.) 9 - Acute toxics LD <50mg/kg or LC50 in air of 200 parts per million by volume (Refer to SDS for exposure limits)
Note on D11: Hood, Glove Box, Blast Shield, biosafety cabinet, other
Note on F11: Written SOPs Training
Note on H11: Eye Protection (Specify type) Gloves (Specify type) Lab Coat (Flame Retardant or standard) Other (Apron, Respirator, etc.)
Note on B12: 3 - Acids with Ka <1 and concentration <2M 3 - Bases with Kb <1 and concentration < 2M 5 - Acids with Ka <1 and concentration >2M 5 - Bases with Kb <1 and concentration > 2M 5 - Acids with Ka >1 and concentration <2M 7 - Bases with Kb >1 and concentration <2M 7 - Acids with Ka >1 and concentration >2M 7 - Bases with Kb >1 and concentration >2M 7 -HF <500 ml in use 9 - HF > 500 ml in use
Note on D12: Hood, Glove Box, Blast Shield, Biosafety Cabinet, Other
Note on F12: Written SOPS Training
Note on H12: Eye Protection (Specify type) Gloves (Specify type) Lab Coat (Flame Retardant or standard) Other (Apron, Respirator)
Note on B13: 5 - Unstable/ Time Sensitive 7 - Air Reactive <100mg 7 - Water Reactives <100mg 9 - Air Reactive >100 mg 9 - Water Reactive >100 mg
Note on D13: Hood, Glove Box, Blast Shield, Biosafety Cabinet, Other
Note on F13: Written SOPs Training
Note on H13: Eye Protection (Specify type) Gloves (Specify type) Lab Coat (Flame Retardant or standard) Other (Apron, Respirator, etc.)
Note on B14: 5- Compressed Air 7 - Toxic (Arsine, Hydrogen Cyanide, Hydrogen Sulfide, Chlorine, CO, CO2, Nitric Oxide, etc) 7 - Aphyxiants (Nitrogen, Argon, etc.) 7 - Corrosive (Ammonia, Hydrogen Chloride, Sulfur Dioxide) 9 Flammable (H2, CO, Methane, Acetylene, and Propane, etc) 9 - Oxidizing Gases (Oxygen and oxygen mixtures where the O2 level is greater than 23%, Chlorine, Fluorine, etc) 9 - *For gases that have multiple hazards
Note on D14: Hood, Glove Box, Gas Cabinet, Closed system, Other
Note on F14: Written SOPs Training Manufacturer's training if available for closed systems/ gas cabinets
Note on H14: Eye Protection (Specify type) Gloves (Specify type) Lab Coat (Flame Retardant or standard) Other (Apron, Respirator, etc.)
Note on B15: 5 - Low - See Chart in Definitions 5 - Sub atmospheric (Vacuum) 9 - High pressure - See Chart in Definitions
Note on D15: Hood, Blast Shield, Engineered Guarding Around Pressure Vessel; Rated Vessel, Pressure Relief Device, etc.
Note on F15: Written SOPS Training Equipment certifications & inspections
Note on H15: Eye Protection (Specify type) Gloves (Specify type) Lab Coat (Flame Retardant or standard) Other
Note on B16: 5 - DOT hazard 1.6 7 - DOT hazard 1.4, 1.5 9 - DOT hazard 1.1, 1.2, 1.3
Note on D16: Engineered Bwlast Shield or Containment for orst Case Explosive Potential
Note on F16: Written SOPs Training
Note on H16: Eye Protection (Specify type) Gloves (Specify type) Lab Coat (Flame Retardant or standard) Other
Note on B17: 3 - Rotating Equipment - Guarded 5 - Microtomes, Lathes 9 - Rotating equipment with nip point*, unguarded *Nip Point - A point of convergence between two rolling parts, or a rolling part and a stationary part, where all or part of the human body could become trapped and injured.
Note on D17: Guarding by physical barrier or distance (>7 feet)
Note on F17: Written SOP Training
Note on H17: Eye Protection (Specify type) Gloves (Specify type) Lab Coat Other
Note on B18: 3 - Live electrical work <50 volts 9 - Live electrical work >50 volts
Note on D18: Guarding by: Distance, Shielding, or Physical Barrier Guarding
Note on F18: Written SOPS Training on Qualified Electrical Work & SOPs
Note on H18: Eye Protection (Specify type) Electrical Rated Gloves (Specify type) Electrically Rated Other PPE (Face Shield, etc.)
Note on B19: 5 - Personnel Exposed to Ambient Working Temperatures below 45 F or greater than 90 F
Note on D19: Heater for cold environments AC for hot environments
Note on F19: Written SOPs Training Controls on Time in Spent in the Environment
Note on H19: Eye Protection (Specify type) Gloves (Specify type) Lab Coat Other - cool vests, thermal clothing, etc.
Note on B20: 5 - Heated equipment (drying oven, hot plate, etc.) 7 - Open Flame 7 - Cryogenic or Boiling
Note on D20: Hood, Glove Box, Blast Shield, other
Note on F20: Written SOPs Training
Note on H20: Eye Protection (Specify type) Gloves (Specify type - insulated) Lab Coat (Flame Retardant or standard) Other

## Picklist data (hidden)
N/A | N/A | N/A | N/A | N/A | N/A
3 | 7 | 9 | 3 | 3 | 5
5 | 9 |  | 5 | 9 | 9
7 |  |  | 9
9
N/A
N/A | 3 | N/A
Yes | 7 | 5
No | 9
N/A | N/A | N/A | N/A | N/A
5 | 3 | 5 |  | 3
7 | 7 | 7 |  | 5
9 | 9 | 9 |  | 9

## Risk Assessment Definitions
Laboratory Risk Assessment Tool
LABORATORY PROCESS RISK CRITERIA |  | CONTROLS DEFINED
Hazard | Severity of Hazard | Engineering Controls (-1.5) | Administrative controls (-1.0) | PPE (-0.5)
Flammability | 3 - <0 .5L (Class II/III) FP >73F and BP>100F 5 - 0.5L - 1 L Class I B FP< 73 and BP >100F 5 - 0.5L - 1 L Class I C >73 FP <100F 7 - <500 ml Class I A, FP< 73F and BP <100F 7 - Class III if heated over FP 9 - >500ml Class I A FP< 73F and BP <100F 9 - Class I, II if heated over FP 9 - >1L Class I B FP< 73 and BP >100F 9 - > 2L Class I C >73 FP <100F | Hood, Glove Box, Blast Shield, Biosafety Cabinet, etc. | Written SOPs Training | Eye Protection (Specify type) Gloves (Specify type) Lab Coat (Flame Retardant or standard) Other (Apron, Respirator, etc.)
Toxicity | 3 - Irritant 5 - Carcinogen/Sensitizers 7 - Reproductive Hazards 7 -Poison Inhalation Hazard (pesticides, chlorine gas, CO, CO2, etc.) 9 - Acute toxics LD <50mg/kg or LC50 in air of 200 parts per million by volume (refer to SDS for Exposure limits) | Hood, Glove Box, Blast Shield, biosafety cabinet, other | Written SOPs Training | Eye Protection (Specify type) Gloves (Specify type) Lab Coat (Flame Retardant or standard) Other (Apron, Respirator, etc.)
Corrosivity | 3 - Acids with Ka <1 and concentration <2M 3 - Bases with Kb <1 and concentration < 2M 5 - Acids with Ka <1 and concentration >2M 5 - Bases with Kb <1 and concentration > 2M 5 - Acids with Ka >1 and concentration <2M 7 - Bases with Kb >1 and concentration <2M 7 - Acids with Ka >1 and concentration >2M 7 - Bases with Kb >1 and concentration >2M 7 -HF <500 ml in use 9 - HF > 500 ml in use See Chart for Common Acids and Bases | Hood, Glove Box, Blast Shield, Biosafety Cabinet, Other | Written SOPs Training | Eye Protection (Specify type) Gloves (Specify type) Lab Coat (Flame Retardant or standard) Other (Apron, Respirator, etc.)
Reactivity | 5 - Unstable/ Time Sensitive 7 - Air Reactive <100mg 7 - Water Reactives <100mg 9 - Air Reactive >100 mg 9- Water Reactive >100 mg | Hood, Glove Box, Blast Shield, Biosafety Cabinet, Other | Written SOPs Training | Eye Protection (Specify type) Gloves (Specify type) Lab Coat (Flame Retardant or standard) Other (Apron, Respirator, etc.)
Gases | 5- Compressed Air 7 - Toxic (Arsine, Hydrogen Cyanide, Hydrogen Sulfide, Chlorine, CO, CO2, Nitric Oxide, etc) 7 - Aphyxiants (Nitrogen, Argon, etc.) 7 - Corrosive (Ammonia, Hydrogen Chloride, Sulfur Dioxide) 9 Flammable (H2, CO, Methane, Acetylene, and Propane, etc) 9 - Oxidizing Gases (Oxygen and oxygen mixtures where the O2 level is greater than 23%, Chlorine, Fluorine, etc) 9 - *For gases that have multiple hazards | Hood, Glove Box, Gas Cabinet, Manufacturer Closed system, Other | Written SOPs Training Manufacturer's training if available for closed systems/ gas cabinets | Eye Protection (Specify type) Gloves (Specify type) Lab Coat (Flame Retardant or standard) Other (Apron, Respirator, etc.)
Pressure or Pressure Reactions (Gas only) | 5 - Low - See Chart in Definitions 5 - Sub atmospheric (Vacuum) 9 - High pressure - See Chart in Definitions | Hood, Blast Shield, Engineered Guarding Around Pressure Vessel; Rated Vessel, Pressure Relief Device, etc. | Written SOPS Training Equipment certifications & inspections | Eye Protection (Specify type) Gloves (Specify type) Lab Coat (Flame Retardant or standard) Other (Respirator, etc.)
Explosive | 5 - DOT hazard 1.6 7 - DOT hazard 1.4, 1.5 9 - DOT hazard 1.1, 1.2, 1.3 | Engineered Bwlast Shield or Containment for orst Case Explosive Potential | Written SOPs Training | Eye Protection (Specify type) Gloves (Specify type) Lab Coat (Flame Retardant or standard) Other (Respirator, etc.)
Equipment | 3 - Rotating Equipment - Guarded 5 - Microtomes, Lathes 9 - Rotating equipment with nip point*, Unguarded *Nip Point - A point of convergence between two rolling parts, or a rolling part and a stationary part, where all or part of the human body could become trapped and injured. | Guarding by physical barrier or distance (>7 feet) | Written SOPs Training | Eye Protection (Specify type) Gloves (Specify type) Lab Coat Other
Live Electrical | 3 - Live electrical work <50 volts 9 - Live electrical work >50 volts | Guarding by: Distance, Shielding, or Physical Barrier Guarding | Written SOPS Training on Qualified Electrical Work & SOPs | Eye Protection (Specify type) Electrical Rated Gloves (Specify type) Electrically Rated Other PPE (Face Shield, etc.)
Temp of Working Environment | 5 - Personnel Exposed to Ambient Working Temperatures below 45 F or greater than 90 F | Heater for cold environments AC for hot environments | Written SOPs Training Controls on Time in Spent in the Environment | Eye Protection (Specify type) Gloves (Specify type) Lab Coat Other - cool vests, thermal clothing, etc.
Thermal Contact | 5 - Heated equipment (drying oven, hot plate, etc.) 7 - Open Flame 7 - Cryogenic or Boiling | Hood, glove box, cryogenic rated vessels; splash shield. | Written SOPs Training | Eye Protection (Specify type) Gloves (Specify type - insulated) Lab Coat (FRC or std) Other
Controls Matrix
Ranking | RPN | Controls
Low | <4 | No Additional Controls Required
Medium | 4 - 5.5 | PI Approval; PPE Assessment; Standard Operating Procedure (SOP); Training
High | >5.5 | All of Controls Listed for Medium Ranking; Job Safety Analysis; Safety Coordinator or Oversight Committee Approval NDFD review for flammable gas use in closed systems
Corrosivity Table
Pressure Table