## Energy Control Proc Template
Energy Control Procedure
Department: | ND Department Name |  | Date of Last Revision: |  | 2017-01-01
Building and Location: |  | UND Building Name and Exact Location of Equipment |  | Author: | Jane Doe
Equipment Name:
This is the name or description of the equipment to be locked out.
Identifier | Energy Type & Magnitude | Lockout Location | Isolation Step |  |  | Verification
| 240 Volt Electrical | This is the location of the energy isolation point | This describes how the energy is isolated and locked out |  |  | This describes how to test to ensure the machine will not start
110 Volt Electrical
100 psi Air
E1
E2
P1

## Energy Isolation Pt Identifiers
Hazard Type | Electrical | Pneumatic | Mechanical | Hydraulic | Chemical | Thermal | Gas
E1
E2
E3
P1
P2
P3
M1
M2
M3
H1
H2
H3
C1
C2
C3
T1
T2
T3
G1
G2
G3